## CIPW norm calculation
Norm Calculation Program |  |  |  | Program run: | 2014-05-25 06:09 |  |  |  | HELP |  | Kurt Hollocher, Union College, NY
Sample Number: | [43 empty] | Calculations
[12 empty] | Mol. | Calculation steps after Johannsen, 1931. | [18 empty] | Silica proportioning | [9 empty] | Mol. |  | MW | Weight | Mineral | Vol.Prop. | Volume | Cont. to
| Rock |  | Correction |  | Corrected | Normative | Weight % |  | Volume % |  |  | Wts. | 1 | 2 | 3a | 3b | 3g | 3c | 3d | 3e | 3f | 3h | 3i | 4a 4b | 4c 4g | 4d 4e 4f | 3f cont | 5a 5b | 5c 5d | 6 | 7a 7b 7c |  | 8a | 8b | 8c | 8d | 8e | 8f | 8g2 | 8g1 | 8h | Props. |  | Minerals | Norm | Density | of Minerals | Norm | Density
| Analysis |  | Factors |  | Analysis | Minerals | Norm |  | Norm | TRUE | SiO2 | 60.0843 | 0.56587 | 0.56587 | 0.56587 | 0.56587 | 0.56587 | 0.56587 | 0.56587 | 0.56587 | 0.56587 | 0.56587 | 0.56587 | 0.56587 | 0.56587 | 0.56587 | 0.56587 | 0.56587 | 0.56587 | 0.56587 | 0.56587 |  | -0.25134 | 0 | -0.17401 | -0.17401 | 0 | 0 | 0 | 0 | 0 | 0 | Quartz | 60.0843 | 0 | 2.65 | 0 | 0 | 0
SiO2 | 34 | % | Total=100%? Y/N | N | 34 | Quartz | 0 | TRUE | 0 | TRUE | TiO2 | 79.8988 | 0.025407 | 0.025407 | 0.025407 | 0.025407 | 0.025407 | 0.025407 | 0.025407 | 0.025407 | 0.025407 | [10 empty] | Zircon | 0 | [8 empty] | 0 | Zircon | 183.3031 | 0 | 4.56 | 0 | 0 | 0
TiO2 | 2.03 | % | Fe3+/(Total Iron) | 0 | 2.03 | Plagioclase | 32.63 | TRUE | 43.64 | TRUE | Al2O3 | 101.9613 | 0.1578 | 0.1578 | 0.1578 | 0.1578 | 0.1578 | 0.1578 | 0.1578 | 0.1578 | 0.1578 | 0.1578 | 0.1578 | 0.15632 | 0.10775 | 0 | [5 empty] | K2SiO3 | 0 | [8 empty] | 0 | K2SiO3 | 154.2803 | 0 | 2.5 | 0 | 0 | 0
Al2O3 | 16.09 | % |  |  | 16.09 | Orthoclase | 0.83 | TRUE | 1.19 | TRUE | Fe2O3 | 159.6922 | 0.017033 | 0.017033 | 0.017033 | 0.017033 | 0.017033 | 0.017033 | 0.017033 | 0.017033 | 0.017033 | 0.017033 | 0.017033 | 0.017033 | 0.017033 | 0.017033 | 0.017033 | 0.017033 | 0.017033 |  |  | Anorthite | 0.10775 | [8 empty] | 0.10775 | Anorthite | 278.2093 | 29.9781 | 2.76 | 10.8616 | 39.917 | 1.1017
Fe2O3 | 2.72 | % | Total Fe as FeO | 10.2175 | 2.72 | Nepheline | 12.36 | TRUE | 17.74 | TRUE | FeO | 71.8464 | 0.10815 | 0.11068 | 0.11068 | 0.11068 | 0.11068 | 0.11068 | 0.11068 | 0.11068 | 0.085278 | 0.085278 | 0.085278 | 0.085278 | 0.085278 | 0.085278 | 0.085278 | 0.085278 | 0.068245 | 0.22803 | 0.15466 | Na2SiO3 | 0 | [8 empty] | 0 | Na2SiO3 | 122.0632 | 0 | 2.4 | 0 | 0 | 0
FeO | 7.77 | % | Desired Fe2O3 | 2.72 | 7.77 | Leucite | 0 | TRUE | 0 | TRUE | MnO | 70.9374 | 0.0025374 | [7 empty] | 0 | 0 | 0 | 0 | 0 | 0 | 0 | 0 | 0 | 0 | 0 | Acmite | 0 | [8 empty] | 0 | Acmite | 462.0083 | 0 | 3.6 | 0 | 0 | 0
MnO | 0.18 | % | Desired FeO | 7.77 | 0.18 | Kalsilite | 0 | TRUE | 0 | TRUE | MgO | 40.3044 | 0.15978 | 0.15978 | 0.15978 | 0.15978 | 0.15978 | 0.15978 | 0.15978 | 0.15978 | 0.15978 | 0.15978 | 0.15978 | 0.15978 | 0.15978 | 0.15978 | 0.15978 | 0.15978 | 0.15978 | 0 |  | Diopside | 0.073367 | [6 empty] | 0.073367 |  | 0.073367 | Diopside | 225.9923 | 16.5803 | 3.3218 | 4.9914 | 18.3437 | 0.60933
MgO | 6.44 | % | Weight corr. factor | 1 | 6.44 | Corundum | 0 | TRUE | 0 | TRUE | CaO | 56.0794 | 0.18652 | 0.18652 | 0.18112 | 0.18112 | 0.18112 | 0.18112 | 0.18112 | 0.18112 | 0.18112 | 0.18112 | 0.18112 | 0.18112 | 0.18112 | 0.073367 | 0.073367 | 0.073367 | 0.073367 | 0.073367 | 0.073367 | Sphene | 0 |  |  | 0 | [5 empty] | 0 | Sphene | 196.0625 | 0 | 3.5 | 0 | 0 | 0
CaO | 10.46 | % |  |  | 10.46 | Diopside | 16.58 | TRUE | 18.34 | TRUE | Na2O | 61.9789 | 0.048565 | 0.048565 | 0.048565 | 0.048565 | 0.048565 | 0.048565 | 0.048565 | 0.048565 | 0.048565 | 0.048565 | 0.048565 | 0.048565 | 0.048565 | 0.048565 | 0.048565 | 0.048565 | 0.048565 | 0.048565 | 0.048565 | Hypersthene | 0.15466 |  | 0 | [6 empty] | 0 | Hypersthene | 109.8286 | 0 | 3.4345 | 0 | 0 | 0
Na2O | 3.01 | % |  |  | 3.01 | Hypersthene | 0 | TRUE | 0 | TRUE | K2O | 94.196 | 0.0014863 | 0.0014863 | 0.0014863 | 0.0014863 | 0.0014863 | 0.0014863 | 0.0014863 | 0.0014863 | 0.0014863 | 0.0014863 | 0.0014863 | 0.0014863 | 0.0014863 | 0.0014863 | 0.0014863 | 0.0014863 | 0.0014863 | 0.0014863 | 0.0014863 | Albite | 0.048565 |  |  |  | 0.005063 |  |  |  |  | 0.005063 | Albite | 524.446 | 2.6553 | 2.62 | 1.0135 | 3.7245 | 0.097582
K2O | 0.14 | % |  |  | 0.14 | Wollastonite | 0 | TRUE | 0 | TRUE | P2O5 | 141.9445 | 0.0016204 | 0.0016204 | 0.0010802 | [8 empty] | 0 | [7 empty] | Orthoclase | 0.0014863 |  |  |  |  | 0.0014863 |  |  |  | 0.0014863 | Orthoclase | 556.6631 | 0.82735 | 2.56 | 0.32318 | 1.1877 | 0.030405
P2O5 | 0.23 | % |  |  | 0.23 | Olivine | 12.34 | TRUE | 12.7 | TRUE | CO2 | 44.0098 | 0 | 0 | 0 | 0 | 0 | 0 | 0 | 0 | 0 | 0 | [9 empty] | Wollastonite | 0 | [5 empty] | 0 |  |  | 0 | Wollastonite | 116.1637 | 0 | 2.86 | 0 | 0 | 0
CO2 |  | % |  |  | 0 | Larnite | 0 | TRUE | 0 | TRUE | SO3 | 80.0582 | 0 | 0 | 0 | 0 | 0 | 0 |  |  |  | 0 | [9 empty] | Olivine |  |  | 0.077331 |  |  |  |  | 0.077331 |  | 0.077331 | Olivine | 159.573 | 12.34 | 3.5702 | 3.4564 | 12.7025 | 0.4535
SO3 | 0 | % |  |  | 0 | Acmite | 0 | TRUE | 0 | TRUE | S | 32.06 | 0 | 0 | 0 | 0 | 0 | 0 | 0 | [7 empty] | 0 |  |  |  | 0 | Perovskite |  |  |  | 0 | [5 empty] | 0 | Perovskite | 135.9782 | 0 | 4 | 0 | 0 | 0
S | 0 | % |  |  | 0 | K2SiO3 | 0 | TRUE | 0 | TRUE | F | 18.9984 | 0 | 0 | 0 | 0 | 0 | [10 empty] | 0 |  |  |  | Nepheline |  |  |  |  | 0.043502 |  |  |  |  | 0.043502 | Nepheline | 284.1088 | 12.3593 | 2.56 | 4.8278 | 17.7425 | 0.45421
F | 0 | % | Norm calculation checks: |  | 0 | Na2SiO3 | 0 | TRUE | 0 | TRUE | Cl | 35.453 | 0 | 0 | 0 | 0 | [8 empty] | 0 | 0 | 0 | 0 |  |  |  | Leucite | [5 empty] | 0 |  |  | 0 | 0 | Leucite | 436.4945 | 0 | 2.49 | 0 | 0 | 0
Cl | 0 | % | Norm seems OK |  | 0 | Rutile | 0 | TRUE | 0 | TRUE | Sr | 103.6194 | 0 |  |  |  |  | 0 | [7 empty] | 0.10775 | [5 empty] | Larnite | [6 empty] | 0 | 0 |  | 0 | Larnite | 172.2431 | 0 | 3.27 | 0 | 0 | 0
Sr | 0 | ppm |  |  | 0 | Ilmenite | 3.86 | TRUE | 2.98 | TRUE | Ba | 153.3294 | 0 | [15 empty] | 0 |  |  | Kalsilite | [8 empty] | 0 | 0 | Kalsilite | 316.3259 | 0 | 6.2 | 0 | 0 | 0
Ba | 0 | ppm |  |  | 0 | Magnetite | 3.94 | TRUE | 2.79 | TRUE | Ni | 74.6994 | 0 | [6 empty] | 0 | [21 empty] | 0.0010802 | Apatite | 493.3138 | 0.53289 | 3.2 | 0.16653 | 0.612 | 0.019584
Ni | 0 | ppm |  |  | 0 | Hematite | 0 | TRUE | 0 | TRUE | Cr | 151.9902 | 0 | 0 | 0 | 0 | 0 | 0 | 0 | 0 | [21 empty] | 0 | Halite | 66.4425 | 0 | 2.17 | 0 | 0 | 0
Cr | 0 | ppm |  |  | 0 | Apatite | 0.53 | TRUE | 0.61 | TRUE | Zr | 123.2188 | 0 | 0 | 0 | 0 | 0 | 0 | 0 | 0 | 0 | 0 | 0 | [18 empty] | 0 | Fluorite | 94.0762 | 0 | 3.18 | 0 | 0 | 0
Zr | 0 | ppm |  |  | 0 | Zircon | 0 | TRUE | 0 | TRUE |  | Element affected in calculation |  |  | Apatite | Halite | Fluorite | None |  | None | Ilmenite | None |  | Orthoclase | Albite | Anorthite | None | None | Magnetite |  | Diopside |  |  |  | Olivine | None | Both | Orthoclase | None | Diopside | None | 0 | Anhydrite | 136.1376 | 0 | 2.96 | 0 | 0 | 0
Total | 83.07 |  |  |  | 83.07 | Perovskite | 0 | TRUE | 0 | TRUE |  | Final mineral proportion |  |  | 493.3138 | =MW F-free apatite |  | Anhydrite |  | Magnesiochromite | Ilmenite | Calcite |  | Orthoclase | Albite | Corundum | Sphene | Acmite | Magnetite |  | Hypersthene | [5 empty] | 0.9141 | An' in plagioclase |  |  |  | 0 | Thenardite | 142.0371 | 0 | 2.68 | 0 | 0 | 0
[6 empty] | Chromite | 0 | TRUE | 0 | TRUE |  | Provisional mineral proportion |  |  | 512.3122 | =MW F-bearing apatite |  | Thenardite |  | Chromite | Sphene | Na2CO3 |  | K2SiO3 | Na2SiO3 | Anorthite | Rutile | Na2SiO3 | Hematite |  | Diopside | [10 empty] | 0 | Pyrite | 135.9664 | 0 | 4.99 | 0 | 0 | 0
[6 empty] | Sphene | 0 | TRUE | 0 | TRUE |  |  |  |  | 493.3138 | =MW apatite in this sample | [14 empty] | Wollastonite | [10 empty] | 0 | Magnesiochromite | 192.2946 | 0 | 4.43 | 0 | 0 | 0
[6 empty] | Pyrite | 0 | TRUE | 0 | TRUE | [19 empty] | 0.70072 | Mg' silicates | [10 empty] | 0 | Chromite | 223.8366 | 0 | 5.09 | 0 | 0 | 0
[6 empty] | Halite | 0 | TRUE | 0 | TRUE | [19 empty] | 49.7443 | MW FMO | [10 empty] | 0.025407 | Ilmenite | 151.7452 | 3.8554 | 4.75 | 0.81167 | 2.9829 | 0.14169
[6 empty] | Fluorite | 0 | TRUE | 0 | TRUE | Density calculations | [8 empty] | Viscosity calculations, dry magma | [21 empty] | 0 | Calcite | 100.0892 | 0 | 2.71 | 0 | 0 | 0
[6 empty] | Anhydrite | 0 | TRUE | 0 | TRUE |  | Wt.% | Cor.% | Ox.Prop. | Cat/ox | Cat prop. | t | -0.00020235 |  |  | Wt.% | Cor.% | Cat/ox | Cat prop | Cat prop. normalized to 1 | First calcs |  | Second calcs | [13 empty] | 0 | Na2CO3 | 105.9887 | 0 | 2.53 | 0 | 0 | 0
[6 empty] | Na2SO4 | 0 | TRUE | 0 | TRUE | SiO2 | 34 | 41.043 | 0.68309 | 1 | 0.68309 | Z1 | 18.4639 |  | SiO2 | 34 | 41.043 | 1 | 0.68309 | 0.37774 | C | 0.96659 | Q1 | 1.4116 | [12 empty] | 0 | Corundum | 101.9613 | 0 | 3.98 | 0 | 0 | 0
[6 empty] | Calcite | 0 | TRUE | 0 | TRUE | TiO2 | 2.03 | 2.4505 | 0.03067 | 1 | 0.03067 | Z2 | 0.6894 |  | TiO2 | 2.03 | 2.4505 | 1 | 0.03067 | 0.01696 |  |  | Q2 | 0.69118 | [12 empty] | 0 | Rutile | 79.8988 | 0 | 4.2 | 0 | 0 | 0
[6 empty] | Na2CO3 | 0 | TRUE | 0 |  | Al2O3 | 16.09 | 19.423 | 0.19049 | 2 | 0.38099 | Z3 | 6.957 |  | Al2O3 | 16.09 | 19.423 | 2 | 0.38099 | 0.21068 |  |  | Q3 | 0.63661 | [12 empty] | 0.017033 | Magnetite | 231.5386 | 3.9437 | 5.2 | 0.75841 | 2.7872 | 0.14493
[6 empty] | Total | 83.07 | FALSE | 99.99 |  | Fe2O3 | 2.72 | 3.2834 | 0.020561 | 2 | 0.041122 | Z4 | 0.89693 |  | Fe2O3 | 2.72 | 3.2834 | 2 | 0.041122 | 0.02274 | FM | 0.20329 | Q4 | 0.093551 | [12 empty] | 0 | Hematite | 159.6922 | 0 | 5.25 | 0 | 0 | 0
[5 empty] | Fe3+/(Total Fe) in rock |  | 23.9539 |  | 23.9539 |  | FeO | 7.77 | 9.3795 | 0.13055 | 1 | 0.13055 | Z5 | 1.8389 |  | FeO | 7.77 | 9.3795 | 1 | 0.13055 | 0.072192 | [17 empty] | Total |  | 83.0723 |  | 27.2106 | 100 | 3.0529 | = rock density
[5 empty] | Mg/(Mg+Total Fe) in rock |  | 52.9092 |  | 52.9092 |  | MnO | 0.18 | 0.21729 | 0.0030631 | 1 | 0.0030631 | Z6 |  |  | MnO | 0.18 | 0.21729 | 1 | 0.0030631 | 0.0016938 |  |  | QT | 1.1071
[5 empty] | Mg/(Mg+Fe2+) in rock |  | 59.6362 |  | 59.6362 |  | MgO | 6.44 | 7.774 | 0.19288 | 1 | 0.19288 | Z7 | 2.2005 |  | MgO | 6.44 | 7.774 | 1 | 0.19288 | 0.10666 |  |  | X | 1.8684
[5 empty] | Mg/(Mg+Fe2+) in silicates |  | 70.0718 |  | 70.0718 |  | CaO | 10.46 | 12.6268 | 0.22516 | 1 | 0.22516 | Z8 | 3.646 |  | CaO | 10.46 | 12.6268 | 1 | 0.22516 | 0.12451
[5 empty] | Ca/(Ca+Na) in rock |  | 65.7573 |  | 65.7573 |  | Na2O | 3.01 | 3.6335 | 0.058625 | 2 | 0.11725 | Z9 | 1.6792 |  | Na2O | 3.01 | 3.6335 | 2 | 0.11725 | 0.064838 | NK | 0.066822
[5 empty] | Ca/(Ca+Na) in plagioclase |  | 91.4099 |  | 91.4099 |  | K2O | 0.14 | 0.169 | 0.0017941 | 2 | 0.0035883 | Z10 | 0.081989 |  | K2O | 0.14 | 0.169 | 2 | 0.0035883 | 0.0019843
[5 empty] | Differentiation Index |  | 45.82 |  | 62.57 |  | Density | 82.84 | 100 |  |  |  |  | 2.7432 |  | P2O5 | 0 | 0 | 2 | 0 | 0
[5 empty] | Calculated density, g/cc |  | 3.0529 |  | 3.0529 | [10 empty] | Total | 82.84 | 100 |  | 1.8084 | 1 |  |  | Log v | 0.81131
[5 empty] | Calculated liquid density |  | 2.7432 |  | 2.7432
[5 empty] | Calculated viscosity, dry |  | 0.81131 |  | 0.81131
[5 empty] | Calculated viscosity, wet |  | 0.78897 |  | 0.78897 | [10 empty] | Viscosity calculations, wet magma
[5 empty] | Estimated liquidus temp. |  | 1379.7653 |  | 1379.7653 | [11 empty] | Wt.% |  |  |  | Cor.% | Cat/ox | Cat prop | Cat prop. normalized to 1 | First calcs |  | Second calcs
[5 empty] | Estimated H2O content |  | 0.10454 |  | 0.10454 | [10 empty] | SiO2 | 34 | 40.8776 | 40.8866 | 40.8865 | 40.8865 | 1 | 0.68049 | 0.3763 | C | 0.96488 | Q1 | 1.4062
[20 empty] | TiO2 | 2.03 | 2.4406 | 2.4412 | 2.4412 | 2.4412 | 1 | 0.030553 | 0.016896 |  |  | Q2 | 0.68854
[20 empty] | Al2O3 | 16.09 | 19.3447 | 19.349 | 19.349 | 19.349 | 2 | 0.37954 | 0.20988 |  |  | Q3 | 0.63419
[20 empty] | Fe2O3 | 2.72 | 3.2702 | 3.2709 | 3.2709 | 3.2709 | 2 | 0.040965 | 0.022653 | FM | 0.20251 | Q4 | 0.093194
[20 empty] | FeO | 7.77 | 9.3417 | 9.3438 | 9.3438 | 9.3438 | 1 | 0.13005 | 0.071917 |  |  | Q5 | 0.0026271
[20 empty] | MnO | 0.18 | 0.21641 | 0.21646 | 0.21646 | 0.21646 | 1 | 0.0030514 | 0.0016874 |  |  | QT | 1.1016
[20 empty] | MgO | 6.44 | 7.7427 | 7.7444 | 7.7444 | 7.7444 | 1 | 0.19215 | 0.10626 |  |  | X | 1.817
[20 empty] | CaO | 10.46 | 12.5759 | 12.5786 | 12.5786 | 12.5786 | 1 | 0.2243 | 0.12404
[20 empty] | Na2O | 3.01 | 3.6189 | 3.6197 | 3.6197 | 3.6197 | 2 | 0.1168 | 0.064591 | NK | 0.066567
[20 empty] | K2O | 0.14 | 0.16832 | 0.16836 | 0.16836 | 0.16836 | 2 | 0.0035746 | 0.0019767
[20 empty] | P2O5 | 0.23 | 0.27652 | 0.27659 | 0.27659 | 0.27659 | 2 | 0.0038971 | 0.002155
[20 empty] | H2O | 0.10512 | 0.10451 | 0.10454 | 0.10454 | 0.10454 | 1 | 0.0023754 | 0.0013136
[20 empty] | Total | 83.1751 | 99.9781 | 100 | 100 | 100 |  | 1.8077 | 0.99966 |  |  | Log v | 0.78897
Note on M1: Enter your data in the PALE YELLOW areas. Results are shown in the PALE BLUE areas. Norms (from normalize) are simply ways to recalculate chemical analyses of rocks in order to make some comparisons easier than, or at least different from, comparisons of the chemical analyses directly. The norm program here produces a modification of the standard CIPW weight norm that is most commonly used in geology. Type in the chemical analysis of your rock under the heading "Rock Analysis". If you wish, select one of the two options under "Correction Factors". The "Corrected Analysis" column is derived from the "Rock Analysis" column but includes the changes you requested under "Correction Factors". The norms are calculated and listed under the headings "Weight % Norm" and "Volume % Norm", next to the list of "Normative Minerals". Weight norms are the most commonly used. Note that the norm columns may extend beyond the bottom of the screen, so be sure to scroll down to see the rest of the norm and other calculated values. Many cells have red markers that indicate an explanation for that cell. Just put the cursor on the cell and the comments should appear. General source for the norm calculation: Johannsen, A., 1931, A Descriptive Petrography of the Igneous Rocks, Volume 1 (p. 88-92). University of Chicago Press, Chicago, 267 p. This norm has been modified to group all plagioclase components together, and to combine the normative En, Fs, and Wo components into the diopside and orthopyroxene components. SO3 apportionment has been modified to include anhydrite if there is insufficient Na2O to make thenardite. Cr2O3 apportionment has been modified to include the magnesiochromite component if there is insufficient FeO to produce iron chromite.
Note on B5: Type in the rock chemical composition here. Different elements should be entered in their oxide weight percents, or in elemenal parts per million. These measures correspond to the way these elements are usually given in a common chemical analysis.
Note on E5: The chemical analysis can be recalculated to 100% before calculating the norm. In addition, you can set the ratio of Fe3+/(Fe3++Fe2+) to a constant ratio.
Note on H5: These values have been corrected as follows: 1) If you selected it, the values have been recalculated to total 100%. Remember that because of rounding error the total may not be exactly 100%. 2) If you selected it, the iron oxides have been changed to equal a constant proportion that you chose. In this case the total should be the same as the Rock Analysis total, except for rounding error. Remember that, because of the recalculation, the oxide values will not be exactly the same as in the Rock Analysis. 3) If your analysis included trace elements, these elements have been recalculated from ppm of the elements to weight % of the oxides (e.g., 500 ppm Zr now equals 0.07 % ZrO2.
Note on J5: These are the various normative components (minerals) that the norm program calculates. They are picked to be, in a certain sense, similar to the minerals you might find in an igneous rock slowly cooled at low pressure under dry conditions. In a more practical sense, they are standard components which can be used to compare one rock with another in the same way that chemical analyses can be compared. Don't get the idea that you will actually find all these phases in your rocks.
Note on K5: The weight norm is the standard norm that almost everybody uses. The normative components (minerals) are calculated in terms of their weight percent. This type of norm can not be compared with thin section point count modes.
Note on M5: The volume norm is not usually reported in the literature. In a volume norm the normative components (minerals) are calculated in terms of their volume % in the normative rock, rather than weight %. This type of norm can be compared, in some respects, to thin section point count modes. Just remember that the normative components are pure, whereas real minerals are solid solutions. For example the normative plagioclase and orthoclase could actually be a single mesoperthite or sanidine in a real rock.
Note on AM5: Quartz
Note on AN5: Silica remaining after removing olivine from hypersthene.
Note on AO5: Silica after removing perovskite from sphene
Note on AP5: Silica after removing nepheline from albite.
Note on AQ5: Silica after removing leucite from orthoclase.
Note on AR5: Silica after removing wollastonite to form larnite.
Note on AS5: Silica after removing diopside to form larnite and more olivine.
Note on AT5: Silica after removal of kalsilite from leucite
Note on E6: If you want the calculated norm to be normalized to 100%, type a "Y" in this space. If you want the norm calculated to the same weight total as the analysis you typed in, type a "N" in this space.
Note on F6: Enter a "Y" or an "N". See help in the space to the left for an explanation.
Note on Z6: Ilmenite
Note on E7: Normally you calculate a norm using the analyzed Fe2O3 and FeO proportions. To do this just put a zero in the space to the right. Sometimes, if a rock has been chemically altered, metamorphosed, or if you don't have data for both Fe2O3 and FeO, you may want to use a standard ratio of these two components to calculate the norm. To choose a standard ratio, replace the zero in this space with a number from 0 to 1, corresponding to the desired molar ratio of Fe3+/(Total Iron). Common ratios used for rocks of the following compositions are: 0.1 for basalts and basaltic andesites, 0.15 for andesites, 0.2 for dacites, and 0.3 for rhyolites.
Note on F7: Type in a zero or a number between 0 and 1. If zero, the Fe2O3 and FeO values in the Rock Analysis column are used in the norm calculation. If a value between zero and one is used, this value is used as the ratio of Fe3+ to total iron in the norm calculations.
Note on AE7: Corundum
Note on AH8: Magnetite
Note on E9: Information value. If all iron in your rock occured as FeO, this is the weight % of the rock this oxide would make up.
Note on AJ9: Provisional Hypersthene
Note on E10: Informational value. Weight % Fe2O3 for the norm, based on your analysis, or on your requested ratio of Fe3+/(Total Iron), selected above under "Correction Factors".
Note on Z10: Provisional Sphene
Note on AF10: Provisional Sphene
Note on E11: Informational value. Weight % FeO for the norm, based on your analysis, or on your requested ratio of Fe3+/(Total Iron), selected above under "Correction Factors".
Note on AS11: Diopside
Note on E12: Informational value. This value is used to recalculate your chemical analysis if you either decided to have the norm calculated to 100% total, or if you decided to change the ratio of the iron oxides in your analysis to use in the norm, or both.
Note on AJ12: Diopside
Note on AO12: Sphene
Note on AD13: Provisional Albite
Note on AN13: Hypersthene
Note on AC14: Orthoclase or Leucite or Kalsilite
Note on AP14: Albite
Note on T15: Apatite
Note on AC15: K2SiO3
Note on AQ15: Orthoclase
Note on AA16: Calcite
Note on AR16: Wollastonite
Note on W17: Anhydrite
Note on AA17: Na2CO3
Note on AN17: Olivine
Note on AS17: Olivine
Note on X18: Pyrite
Note on AF18: Rutile
Note on AJ18: Provisional Wollastonite
Note on AO18: Perovskite
Note on V19: Fluorite
Note on AG19: Na2SiO3
Note on AP19: Nepheline
Note on U20: Halite
Note on AD20: Na2SiO3 or Acmite
Note on AG20: Acmite
Note on AQ20: Leucite
Note on AT20: Leucite
Note on E21: This box checks certain parts of the calculations to be sure they are consistent with a correct norm. The green OK message indicates that there is nothing grossly incorrect detected in this calculated norm. This does not necessarily mean that the norm is correct, and you should always check for data entry errors and the reasonableness of the norm itself.
Note on W21: Thenardite
Note on AE21: Anorthite
Note on AR21: Larnite
Note on AS21: Larnite
Note on E22: This box checks certain parts of the calculations to be sure they are consistent with a correct norm. The red warning message indicates that there is a problem with the norm. This may mean that your rock composition was typed in wrong, that the rock composition lies outside the composition space in which the norm is designed to work, or it may indicate a bug in the calculation program. First, check for data entry errors. If this is not the problem, bring it to my (Kurt Hollocher) attention.
Note on AH22: Hematite
Note on AT22: Kalsilite
Note on Y23: Magnesiochromite
Note on Y24: Chromite
Note on AB25: Zircon
Note on B27: This total excludes the trace elements.
Note on H27: This total includes the trace elements. The trace element values listed above have also been recalculated from ppm to the weight % of their respective oxides.
Note on Q32: Grams/cc, calculated assuming the crudly estimated liquidus temperature given below. From McBirney, A.R.., 1993, Igneous Petrology, Second Edition. Appendix B, in, Jones and Bartlett Publishers, Boston, 508 p.
Note on K37: Within rounding error (usually +/- 0.10) this total should be the same as the total for the Corrected Analysis in the column to the left. If not, either rounding error is excessive this time, your rock composition lies outside the composition space for which the CIPW norm was designed, or there is a bug in the program.
Note on M37: The volume norm is always normalized to 100%, excluding rounding errors.
Note on J38: The molar ratio of ferric (Fe3+) iron to total iron in the rock composition used for the norm (specifically the ratio in the Corrected Analysis). This ratio is a measure of the oxidation state of the rock. Expressed out of a maximum of 100%.
Note on J39: The molar ratio of Mg to the total of Mg and Total Iron in the rock (specifically in the Corrected Analysis). This ratio is a measure of the differentiation of an igneous rock. This ratio is independent of the degree of oxidation of the iron in the rock. Expressed out of a maximum of 100%.
Note on J40: The molar ratio of Mg to the total of Mg and Fe2+ in the rock (specifically in the Corrected Analysis). This ratio is a measure of the differentiation of an igneous rock. Expressed out of a maximum of 100%.
Note on J41: The molar ratio of Mg to the total of Mg and Fe2+ in the normative silicates (olivine, diopside, and hypersthene). This ratio is a measure of the differentiation of an igneous rock. Expressed out of a maximum of 100%
Note on J42: The molar ratio of Ca to the total of Ca and Na in the rock (specifically in the Corrected Analysis). This ratio is a measure of the differentiation of an igneous rock. Expressed out of a maximum of 100%.
Note on J43: The molar ratio of Ca to the total of Ca and Na in the normative plagiolcale feldspar components albite and anorthite. This ratio is a measure of the differentiation of an igneous rock. Expressed out of a maximum of 100%.
Note on J44: Thornton-Tuttle differentiation index. This is the ratio of normative (quartz + albite + orthoclase + nepheline + leucite + kalsilite + sodium carbonate + sodium sulfate) to the weight total of the norm. This is a measure of the differentiation of an igneous rock. Note the two different values calculated for the weight and volume norms. Expressed out of a maximum of 100%.
Note on J45: The solid rock density calculated from the volume norm. Except for the exclusion of water in the norm (admittedly a substantial problem), this calculated value is probably quite accurate.
Note on J46: Grams/cc, calculated assuming a dry magma and the crudly estimated liquidus temperature given below. From McBirney, A.R.., 1993, Igneous Petrology, Second Edition. Appendix B, in, Jones and Bartlett Publishers, Boston, 508 p.
Note on J47: Log base 10 of the liquid viscosity in Poise, calculated assuming a dry magma and the crudely estimated liquidus temperature given below. From McBirney, A.R.., 1993, Igneous Petrology, Second Edition. Appendix B, in, Jones and Bartlett Publishers, Boston, 508 p.
Note on J48: Log base 10 of the liquid viscosity in Poise, calculated assuming a wet magma and the crudely estimated liquidus temperature given below. %H2O in the magma was estimated as described below under "estimated H2O content". From McBirney, A.R.., 1993, Igneous Petrology, Second Edition. Appendix B, in, Jones and Bartlett Publishers, Boston, 508 p.
Note on J49: Calculated using a linear equation that assumes liquidus temperatures of 1250 C for magmas with 48% SiO2 and 700 C for magmas with 78% SiO2: Temp = (- 18.33 * SiO2%) + 2130. This value is only used for liquid density and viscosity calculations. Do not use for petrogenetic purposes.
Note on J50: This estimate is based on medium-pressure plutonic rocks, and is a 4th order polynomial fit through a set of assumed values that are based on silica content. The polynomial is fit through the following %SiO2/%H2O points: 35/0.1, 40/0.1, 45/0.2, 50/0.4, 55/0.8, 60/1.6, 65/2.8, 70/3.9, 75/5.0, and 78/6.0. This value is for wet magma viscosity calculations only and should not be used for petrogenetic purposes.
More of the norm below
Zero values not shown