## table6
Table 6.—Inorganic compound and physical parameter standards, effects, and source (sources in italics are not likely to be found in water of the deep basalt aquifer of the Walla Walla area) [CU = color unit; IOC = inorganic compounds; NTU = nephelometric turbidity unit; TDS = total dissolved solids]. (Barzilay and others, 1999; EES, 1998; SDWC, 1977; U.S. EPA, 1999].
IOC or physical parameter in drinking water | Standard* | Potential health effects from ingestion | Possible sources of contamination
As | 0.05 | skin damage; circulatory problems; increased risk of cancer | animal feed additives; herbicides; erosion of natural deposits; wood preservatives
Cl | 250 | poor taste; corrosion of pipes | road salt
Cr | 0.1 | liver and kidney disease | natural deposits; mining
Cu | 1.3 | temporary gastrointestinal disturbance | corrosion of pipes
F | 4 | bone disease; mottled teeth in children | erosion of natural deposits; discharge from fertilizer and aluminum factories; water additive
Fe | 0.3 | poor taste; laundry stains | erosion of natural deposits
Pb | 0.015 | delays in development of children; kidney problems and high blood pressure in adults | corrosion of pipes; erosion of natural deposits
Mn | 0.05 | poor taste; laundry stains | erosion of natural deposits
NO4 | 10 | blue baby syndrome: can cause death without immediate medical attention | runoff from fertilizer use; leaching from septic tanks; sewage; erosion of natural deposits
Na | 20# | hypertension | erosion of natural deposits; road salt
SO4 | 250 | diarrhea | erosion of natural deposits
Color | 15 CU | n/a | presence of natural organic matter in water
Conductivity | 700 µmhos/cm | n/a | n/a
TDS | 500 | poor taste; possible heart disease with low levels | pipe corrosion
Turbidity | 1 NTU | high levels may interfere with water treatment and monitoring | presence of suspended matter in water
* values are mg/L unless otherwise noted
# EPA guidance level
Barzilay, J.I., Weinberg, W.G., and Eley, J.W., 1999, The water we drink: water quality and its effects on health: New Brunswick, New Jersey, Rutgers University Press, 152 p.
Economic and Engineering Services, Inc. (EES) in association with CH2M HILL, 1998, City of Walla Walla Comprehensive Water System Plan.
Safe Drinking Water Committee (SDWC), 1977, Drinking water and health, v. 6: Washington, D.C., National Academy of Sciences, 919 p.
U.S. Environmental Protection Agency Office of Water (U.S. EPA water), visited November 29, 1999, EPA Office of Water website: (URL: http://www.epa.gov/safewater/).